## Calculator
RP Insufficiency Calculator
| To Calculate Energy/Capacity Deficiency | Enter Values here | Deficit | Calculated Value Insufficiency Capacity Energy |  | Calculated Value Excess Capacity Energy |  | Excess
| Available RP Max |  | + | 0 | 0
| Self Scheduled RP Max |  | + | 0
| Self Dispatch sum MW |  | + |  | 0 |  | 0 | +
| Manual status MW |  | + | 0 | 0 | 0 | 0 | +
| Max Supp Capacity |  | + | 0
| Available RP Min |  |  |  |  | 0 | 0 | +
| Self Scheduled RP Min |  |  |  |  | 0 |  | +
| Adj Load Forecast |  | - | 0 | 0 | 0 | 0 | -
| Net Scheduled export ( Import is - ) |  | - | 0 | 0 | 0 | 0 | -
| AS UP Req |  |  | 0
| AS UP Scheduled |  |  | 0
| AS UP Scheduled on Available |  | - |  | 0
| AS DN Req |  |  |  |  | 0
| AS DN Scheduled |  |  |  |  | 0
| AS DN Scheduled on Available | [5 empty] | 0 | +
| >AS UP Required or Sched |  | - | 0
| >AS DN Required or Sched |  |  |  |  | 0 |  | +
| Capacity Insufficiency | 0
| Energy Insufficiency | 0
| Capacity Excess | 0
| Energy Excess | 0
CAPACITY INSUFFICIENCY |  |  |  | ENERGY INSUFFICIENCY
+ | Available Resource Plan Maximum |  |  | + | Available Resource Plan Maximum
+ | Self Scheduled Resource Plan Maximum |  |  | + | Self Dispatched (sum of self scheduled status resources)
+ | Manual status MW in the Resource Plan |  |  | + | Manual status MW in the Resource Plan
+ | Maximum Supplemental Capacity |  |  | - | Adjusted Load Forecast
- | Adjusted Load Forecast |  |  | - | Net Scheduled Export
- | Net Scheduled Export |  |  | - | Ancilliary Service UP Schedules on Available Resources
- | Greater of A/S UP Required or Scheduled |  |  | = ENERGY INSUFFICIENCY IF LESS THAN 0
= CAPACITY INSUFFICIENT IF LESS THAN 0
CAPACITY EXCESS |  |  |  | ENERGY EXCESS
+ | Manual status MW in the Resource Plan |  |  | + | Self Dispatched (sum of Self Scheduled status resources)
+ | Available Resource Plan Minimum |  |  | + | Manual status MW in the Resource Plan
+ | Self Scheduled Resource Plan Minimum |  |  | + | Available Resource Plan Minimum
- | Adjusted Load Forecast |  |  | - | Adjusted Load Forecast
- | Net Scheduled Export |  |  | - | Net Scheduled Export
+ | Greater of A/S DN Required or Scheduled |  |  | + | Ancillary Services DN schedules on Available resources
= CAPACITY EXCESS IF GREATER THAN 0 |  |  |  | = ENERGY EXCESS IF GREATER THAN 0
Directions: Enter all data in the blue cells only. This data will transfer automatically to other required cells for calculation. The resulting Capacity/Energy Insufficiency/Excess values will appear at the bottom of the table in rows 21 through 24. Do not enter data in any column other than the "blue" cells (column C). Make sure previous data values have been removed prior to entering new data for new calculations. Formula for the calculations appear below.
This spreadsheet will eventually be moved to a permanent location under the EIS column of the General Information table near the date of May 25, 2007